## BOM
Description | Quantity | Unit Price | Total Price | Purchased From | Notes
Load circuit
Binding posts | 1 | 4.09 | 4.09 | Digi-Key | Digi-Key PN: 501-1713-ND
Relay module | 1 | 1.798 | 1.798 | Amazon | 5V 1 Channel Relay Shield Module Optocoupler For PIC AVR DSP ARM Arduino TE213
1000µF 100V capacitors | 2 | 3.77 | 7.54 | Digi-Key | Digi-Key PN: 1572-1313-ND
MC-4 connector (male/female pair) | 1 | 4.99 | 4.99 | Amazon | JYFT Solar Panel Cable Connectors Male/Female IP67 30A 1000V DC (1Pair)
47Ω 5W resistor | 1 | 0.78 | 0.78 | Digi-Key | Bleed resistor. Needs to be able to handle 6.4J pulse energy (for 80V Voc; less for lower Voc: 0.5 * 0.002F * Voc^2). Digi-Key PN:PPC5W47.0CT-ND
18ga solid wire or zip cord, 3ft | 1 | 2.94 | 2.94 | Amazon | For load circuit wires: MC-4 to binding posts, PV+ binding post to relay, PV- binding post to Perma-Proto, relay to Perma-Proto. Scrap appliance cord is fine. Just want a heavier duty than hookup wire.
15SQ100 Schottky bypass diode | 1 | 0.84 | 0.84 | Digi-Key | Reverse connection bypass diode. Connect between binding posts. Digi-Key PN: 1655-1355-1-ND
Cable ring connectors | 2 | 0.18 | 0.36 | Digi-Key | Binding post internal connections. Digi-Key PN: 277-11154-ND
Meters
ADC - MCP3202 | 1 | 3.77 | 3.77 | Digi-Key | Digi-Key PN: MCP3202-BI/P-ND
Op amp – TLV2462 | 1 | 2.82 | 2.82 | Digi-Key | Ammeter. Digi-Key PN: 296-1892-5-ND
0.005Ω shunt resistor | 1 | 3.04 | 3.04 | Digi-Key | Ammeter. Digi-Key PN: LVRB-.005RCT-ND
0.1µF capacitor | 2 | 0.26 | 0.52 | Digi-Key | Op amp and ADC Vdd filter. Digi-Key PN: BC2665CT-ND
8-pin DIP socket (optional) | 2 | 0.45 | 0.9 | Digi-Key | IC sockets. Recommended so ICs can be replaced more easily. Digi-Key PN: 1212-1003-ND
150kΩ resistor - 1/4W | 1 | 0.0074922 | 0.0074922 | Amazon | Voltmeter - divider
7.5kΩ resistor - 1/4W | 1 | 0.0074922 | 0.0074922 | Amazon | Voltmeter - divider
75kΩ resistor - 1/4W | 1 | 0.0074922 | 0.0074922 | Amazon | Ammeter - op amp circuit
1kΩ resistor - 1/4W | 3 | 0.0074922 | 0.022477 | Amazon | Voltmeter and ammeter op amp circuits, relay input
22kΩ resistor - 1/4W | 2 | 0.0074922 | 0.014984 | Amazon | Arduino output pull-ups
2.2nF (2200 pF) capacitor | 2 | 0.0433 | 0.0866 | Amazon | Voltmeter and ammeter op amp circuits
Computer and Electronics
Arduino Uno clone | 1 | 14.99 | 14.99 | Amazon | Elegoo UNO R3 Board ATmega328P ATMEGA16U2 with USB Cable Compatible With Arduino UNO R3
Donation to arduino.cc | 1 | 5 | 5 | arduino.cc
Adafruit Perma-Proto half-size breadboard | 1 | 4.5 | 4.5 | Digi-Key | Digi-Key PN: 1528-1195-ND
22 AWG solid core hookup wire - 6 colors - 25' each | 5 | 0.17592 | 0.8796 | Amazon | Elenco Solid Hook-Up Wire Kit 6 Colors in a dispenser box # WK-106
4" Male to Female jumpers (1 blue, 1 red, 1 black) | 3 | 0.074875 | 0.22462 | Amazon | GenBasic 80 Piece Male to Female Solderless Ribbon Dupont Jumper Wires (4 and 8 Inch) for Breadboard Prototyping
StarTech PC Mounting Computer Screws M3 x 1/4-Inches Long Standoff - 50 Pack SCREWM3 | 10 | 0.0778 | 0.778 | Amazon | 1 per standoff
M3 nuts | 10 | 0.0629 | 0.629 | Amazon | 1 per standoff
uxcell 20pcs M3 8+6mm Female Male Thread Brass Hex Standoff Spacer Screws PCB Pillar | 10 | 0.2995 | 2.995 | Amazon | Standoffs
Enclosure
Ultra Pro Baseball Clear Square Holder | 1 | 5.99 | 5.99 | Amazon
Total |  |  | 70.5208 |  | Was under $50 in 2017
Amazon wish list: | http://a.co/8RzkH2P
Digi-Key cart: | https://www.digikey.com/short/q99cnzz1 |  |  |  | Only purchase items with ALT_# in Customer Reference if primary has Availability = "Backorder"
Digi-Key/Mouser CSV: | https://raw.githubusercontent.com/csatt/IV_Swinger/master/docs/IV_Swinger2/Perma_Proto_construction/PermaProto_Digikey_Mouser.csv