## BOM
Bill of Materials for PCB-based IV Swinger 2
| PV type | Relay Type
| PV cell | EMR | [5 empty] | PV module | PV cell | EMR | SSR
| Description | Quantity | Name(s) on PCB | Unit Price | Total Price | Purchase From | Notes
On-PCB parts
| 10-pin stackable female header | 1 | A1 | 1.5 | 1.5 | Digi-Key | Purchased as a kit of all four. Note, however, that A4 is not needed at all, and A1 can be 8-pin instead of 10-pin (pins 9 and 10 are not used). Digi-Key PN: 1568-1413-ND
| 8-pin stackable female header | 2 | A2, A3
| 6-pin stackable female header | 0 | A4
| 22000µF 6.3V capacitors | 2 | C1, C2 | 2.22 | 4.44 | Digi-Key | Digi-Key PN: 493-12454-ND
| 0.1µF capacitor | 2 | C3, C6 | 0.28 | 0.56 | Digi-Key | Op amp and ADC Vdd filter. Digi-Key PN: BC2665CT-ND
| 2.2nF (2200 pF) capacitor | 2 | C4, C5 | 0.35 | 0.7 | Digi-Key | Voltmeter and ammeter op amp circuits. Digi-Key PN: 399-4166-ND
| 4-pin female header | 1 | FH | 0.47 | 0.47 | Digi-Key | Extra +5V and GND for temperature and irradiance sensors. Can be omitted if no plans for those (or can be added later). Digi-Key PN: S7037-ND
| 2-pin screw-terminal block | 2 | J1, J2 | 0.96 | 1.92 | Digi-Key | Digi-Key PN: A97996-ND
| 8-pin DIP socket (optional) | 2 | MCP3202, TLV2462 | 0.47 | 0.94 | Digi-Key | IC sockets. Recommended so ICs can be replaced more easily. Digi-Key PN: 1212-1003-ND
| ADC - MCP3202 | 1 | MCP3202 | 2.98 | 2.98 | Digi-Key | Digi-Key PN: MCP3202-BI/P-ND
| Op amp – TLV2462 | 1 | TLV2462 | 2.67 | 2.67 | Digi-Key | Ammeter. Digi-Key PN: 296-1892-5-ND
| Not present in cell version | 0 | R1 | 0.0078047 | 0 | Amazon | Voltmeter - divider
| Not present in cell version | 0 | R2 | 0.0074922 | 0 | Amazon | Voltmeter - divider
| 1kΩ resistor - 1/4W | 3 | R3, R4, RG | 0.0074922 | 0.022477 | Amazon | Voltmeter and ammeter op amp circuits, relay input
| 22kΩ resistor - 1/4W | 3 | R5, R6, R7 | 0.0074922 | 0.022477 | Amazon | Arduino output pull-ups
| Not present in EMR version | 0 | R7-R11 | 0.0074922 | 0 | Amazon | SSR pull up/downs
| 75kΩ resistor - 1/4W | 1 | RF | 0.0074922 | 0.0074922 | Amazon | Ammeter - op amp circuit
| 680kΩ resistor - 1/4W | 1 | RF1 | 0.0074922 | 0.0074922 | Amazon | Ammeter - op amp circuit
| Not present in cell version | 0 | RB | 0.78 | 0 | Digi-Key | Bleed resistor. Needs to be able to handle 6.4J pulse energy (for 80V Voc; less for lower Voc: 0.5 * 0.002F * Voc^2). Digi-Key PN:PPC5W47.0CT-ND
| 0.005Ω shunt resistor | 1 | SHUNT | 2.12 | 2.12 | Digi-Key | Ammeter. Digi-Key PN: LVRB-.005RCT-ND
| 2-pin header | 1 | JP | 0.13 | 0.13 | Digi-Key | Low current jumper header. Digi-Key PN: 732-5315-ND
| x1 DIP switch | 1 | JP | 0.11 | 0.11 | Digi-Key | Low current jumper. Digi-Key PN: S9337-ND
| 2-pin jumper | 1 | OFF=LO_CUR | 0.88 | 0.88 | Digi-Key | Alternate to jumper. Digi-Key PN: 732-3831-5-ND
| Not present in EMR version | 0 | SSR1-SSR6 | 6.55 | 0 | Digi-Key | Solid State Relays (SSRs). Digi-Key PN: CLA315-ND
| 15SQ045 Schottky bypass diode | 1 | D1,D2 | 0.65 | 0.65 | Digi-Key | Reverse connection bypass diode. Connect between pads D1 and D2. Digi-Key PN: 1655-1354-1-ND
Off-PCB parts
| Arduino Uno clone | 1 |  | 10.86 | 10.86 | Amazon | Elegoo UNO R3 Board ATmega328P ATMEGA16U2 with USB Cable Compatible With Arduino UNO R3
| Donation to arduino.cc | 1 |  | 5 | 5 | arduino.cc
| Binding posts | 2 |  | 3.69 | 7.38 | Digi-Key | Digi-Key PN: 501-1713-ND
| 2-channel relay module | 1 |  | 6.79 | 6.79 | Amazon | SunFounder 2 Channel DC 5V Relay Module with Optocoupler Low Level Trigger Expansion Board for Arduino UNO R3 MEGA 2560 1280 DSP ARM PIC AVR STM32 Raspberry Pi
| 18ga solid wire or zip cord | 1 |  | 0.9588 | 0.9588 | Amazon | For load circuit wires: MC-4 to binding posts, binding posts to relay/PCB, relay to PCB. Scrap appliance cord is fine. Just want a heavier duty than hookup wire.
| Cable ring connectors | 4 |  | 0.2 | 0.8 | Digi-Key | Binding post internal connections. Digi-Key PN: 277-11154-ND
| 4 inch Male to Female jumpers (1 blue, 1 white, 1 red, 1 black) | 4 |  | 0.074875 | 0.2995 | Amazon | Relay to stack connector wires. GenBasic 80 Piece Male to Female Solderless Ribbon Dupont Jumper Wires (4 and 8 Inch) for Breadboard Prototyping
Enclosure
| Ultra Pro Baseball Clear Square Holder | 1 |  | 5.75 | 5.75 | Amazon
| StarTech PC Mounting Computer Screws M3 x 1/4-Inches Long Standoff - 50 Pack SCREWM3 | 8 |  | 0.1034 | 0.8272 | Amazon | 1 per standoff
| 8mm Body Long M3 Male Female Brass Pillar Standoff Spacer 100Pcs | 8 |  | 0.0549 | 0.4392 | Amazon | Came with nuts - otherwise also need 8 M3 nuts
| MC-4 connector (male/female pair) | 1 |  | 1.598 | 1.598 | Amazon | Sun YOBA 5 Pairs of MC4 Male/ Female Solar Panel Cable Connectors
Bias Battery
| D-cell battery holders | 2 |  | 2.64 | 5.28 | Digi-Key | Digi-Key PN: BH2DL-ND
| 4-pack of D-cells | 1 |  | 7.47 | 7.47 | Amazon | Or at grocery store, Target, etc.
| Total |  |  |  | 60.8326
| Amazon wish list: | http://a.co/aBTNpsT
| Digi-Key cart: | https://www.digikey.com/short/p7m89j |  |  |  |  | Only purchase items with *ALTERNATE* in Customer Reference if primary has Availability = "Backorder"