## BOM
Description | Quantity | Unit Price | Total Price | Purchased From | Notes
Load circuit
Binding posts | 2 | 2.67 | 5.34 | Digi-Key | Digi-Key PN: 501-1713-ND | need two for cell version
Dual Relay Module | 1 | 7.99 | 7.99 | Amazon | 5V Two 2 Channel Relay Module With optocoupler Compatible With Arduino PIC AVR DSP ARM | could also use two single modules, but then each has its own power and ground
22000µF 6.3V capacitors | 2 | 3.49 | 6.98 | Digi-Key | Digi-Key PN: 565-4042-ND | take the place of 1000µF, 100V caps in module IVS2
MC-4 connector (male/female pair) | 0 | 1.398 | 0 | Amazon | Sun YOBA 5 Pairs of MC4 Male/ Female Solar Panel Cable Connectors | not needed for cell version
47Ω 5W resistor | 0 | 0.78 | 0 | Digi-Key | Bleed resistor. Needs to be able to handle 6.4J pulse energy (for 80V Voc; less for lower Voc: 0.5 * 0.002F * Voc^2). Digi-Key PN:PPC5W47.0CT-ND | just a wire (0Ω resistor) in cell version
18ga solid wire or zip cord, 3ft | 1 | 0.9588 | 0.9588 | Amazon | For load circuit wires: MC-4 to binding posts, PV+ binding post to relay, PV- binding post to Perma-Proto, relay to Perma-Proto. Scrap appliance cord is fine. Just want a heavier duty than hookup wire. | low resistance is MORE important in cell version!
15SQ045 Schottky bypass diodes | 1 | 0.4445 | 0.4445 | Amazon | EFF-cientt 20pcs 15amp Diode Axial Schottky Blocking Diodes for Solar Cells Panel,15SQ045 Schottky | only need one because voltage is lower
Cable ring connectors | 2 | 0.18 | 0.36 | Digi-Key | Binding post internal connections. Digi-Key PN: 277-11154-ND
Meters
ADC - MCP3202 | 1 | 2.98 | 2.98 | Digi-Key | Digi-Key PN: MCP3202-BI/P-ND
Op amp – TLV2462 | 1 | 2.58 | 2.58 | Digi-Key | Ammeter. Digi-Key PN: 296-1892-5-ND
0.005Ω shunt resistor | 1 | 2.05 | 2.05 | Digi-Key | Ammeter. Digi-Key PN: LVRB-.005RCT-ND
0.1µF capacitor | 2 | 0.18 | 0.36 | Digi-Key | Op amp and ADC Vdd filter. Digi-Key PN: BC2665CT-ND
8-pin DIP socket (optional) | 2 | 0.12433 | 0.24867 | Amazon | uxcell 60 Pcs 8 Pin 2.54mm Pitch DIP IC Sockets Adaptor
150kΩ resistor - 1/4W | 1 | 0.0074922 | 0.0074922 | Amazon | Voltmeter - divider | no voltage divider in cell version
7.5kΩ resistor - 1/4W | 1 | 0.0074922 | 0.0074922 | Amazon | Voltmeter - divider | no voltage divider in cell version
75kΩ resistor - 1/4W | 1 | 0.0074922 | 0.0074922 | Amazon | Ammeter - op amp circuit
680kΩ resistor - 1/4W | 1 | 0.0074922 | 0.0074922 | Amazon | Ammeter - op amp circuit (Rf1) | for low-power mode
1kΩ resistor - 1/4W | 3 | 0.0074922 | 0.022477 | Amazon | Voltmeter and ammeter op amp circuits, relay input
22kΩ resistor - 1/4W | 3 | 0.0074922 | 0.022477 | Amazon | Arduino output pull-ups | need one more for 2nd relay
2.2nF (2200 pF) capacitor | 2 | 0.0433 | 0.0866 | Amazon | Voltmeter and ammeter op amp circuits
x1 DIP switch | 1 | 9.99 | 9.99 | Amazon | Haobase 35Pcs/Lot Dip Switch Kit In Box 1 2 3 4 5 6 8 Way 2.54mm Toggle Switch Red Snap Switches Kit( Each value 5Pcs)). Ammeter- Rf1 Bypass | for low-power mode; can't buy just one - this is a kit with many of different sizes
Computer and Electronics
Arduino Uno clone | 1 | 10.86 | 10.86 | Amazon | Elegoo UNO R3 Board ATmega328P ATMEGA16U2 with USB Cable Compatible With Arduino UNO R3
Donation to arduino.cc | 1 | 5 | 5 | arduino.cc
Adafruit Perma-Proto half-size breadboard | 1 | 4.5 | 4.5 | Digi-Key | Digi-Key PN: 1528-1195-ND
22 AWG solid core hookup wire - 6 colors - 25' each | 5 | 0.1304 | 0.652 | Amazon | Elenco Solid Hook-Up Wire Kit 6 Colors in a dispenser box # WK-106
4" Male to Female jumpers (1 blue, 1 red, 1 black) | 3 | 0.074875 | 0.22462 | Amazon | GenBasic 80 Piece Male to Female Solderless Ribbon Dupont Jumper Wires (4 and 8 Inch) for Breadboard Prototyping
StarTech PC Mounting Computer Screws M3 x 1/4-Inches Long Standoff - 50 Pack SCREWM3 | 10 | 0.0636 | 0.636 | Amazon | 1 per standoff
8mm Body Long M3 Male Female Brass Pillar Standoff Spacer 100Pcs | 10 | 0.0549 | 0.549 | Amazon | Came with nuts - otherwise also need 10 M3 nuts
Enclosure
Ultra Pro Baseball Clear Square Holder | 1 | 5.2 | 5.2 | Amazon
Total |  |  | 68.0651