## BOM
Bill of Materials for PCB-based IV Swinger 2
| PV type | Relay Type
| PV module | EMR | [5 empty] | PV module | PV cell | EMR | SSR | FET
| Description | Quantity | Name(s) | Unit Price | Total Price | Purchase From | Notes
On-PCB parts
| 10-pin stackable female header | 1 | A1 | 1.5 | 1.5 | Digi-Key | Purchased as a kit of all four. Note, however, that A4 is not needed at all, and A1 can be 8-pin instead of 10-pin (pins 9 and 10 are not used). Digi-Key PN: 1568-1413-ND
| 8-pin stackable female header | 2 | A2, A3
| 6-pin stackable female header | 0 | A4
| 1000µF 100V capacitors | 2 | C1, C2 | 3.77 | 7.54 | Digi-Key | Digi-Key PN: 1572-1313-ND
| 0.1µF capacitor | 2 | C3, C6 | 0.26 | 0.52 | Digi-Key | Op amp and ADC Vdd filter. Digi-Key PN: BC2665CT-ND
| 2.2nF (2200 pF) capacitor | 2 | C4, C5 | 0.38 | 0.76 | Digi-Key | Voltmeter and ammeter op amp circuits. Digi-Key PN: 399-4166-ND
| 4-pin female header | 1 | FH | 0.47 | 0.47 | Digi-Key | Extra +5V and GND for temperature and irradiance sensors. Can be omitted if no plans for those (or can be added later). Digi-Key PN: S7037-ND
| 2-pin or 3-pin screw-terminal block | 2 | J1, J2 | 0.99 | 1.98 | Digi-Key | Can 'steal' 3-pin screw-terminal blocks from spare relay modules. Otherwise, can use 2-pin. Digi-Key PN: A97996-ND
| 8-pin DIP socket (optional) | 2 | MCP3202, TLV2462 | 0.45 | 0.9 | Digi-Key | IC sockets. Recommended so ICs can be replaced more easily. Digi-Key PN: 1212-1003-ND
| ADC - MCP3202 | 1 | MCP3202 | 3.77 | 3.77 | Digi-Key | Digi-Key PN: MCP3202-BI/P-ND
| Op amp – TLV2462 | 1 | TLV2462 | 2.82 | 2.82 | Digi-Key | Ammeter. Digi-Key PN: 296-1892-5-ND
| 150kΩ resistor - 1/4W | 1 | R1 | 0.0078047 | 0.0078047 | Amazon | Voltmeter - divider
| 7.5kΩ resistor - 1/4W | 1 | R2 | 0.0074922 | 0.0074922 | Amazon | Voltmeter - divider
| 1kΩ resistor - 1/4W | 3 | R3, R4, RG | 0.0074922 | 0.022477 | Amazon | Voltmeter and ammeter op amp circuits, relay input
| 22kΩ resistor - 1/4W | 2 | R5,R6 | 0.0074922 | 0.014984 | Amazon | Arduino output pull-ups
| Not present in EMR version | 0 | R7-R11 | 0.0074922 | 0 | Amazon | SSR pull up/downs
| 75kΩ resistor - 1/4W | 1 | RF | 0.0074922 | 0.0074922 | Amazon | Ammeter - op amp circuit
| Not present in module version | 0 | RF1 | 0.0074922 | 0 | Amazon | Ammeter - op amp circuit
| 47Ω 5W resistor | 1 | RB | 0.78 | 0.78 | Digi-Key | Bleed resistor. Needs to be able to handle 6.4J pulse energy (for 80V Voc; less for lower Voc: 0.5 * 0.002F * Voc^2). Digi-Key PN:PPC5W47.0CT-ND
| 0.005Ω shunt resistor | 1 | SHUNT | 3.04 | 3.04 | Digi-Key | Ammeter. Digi-Key PN: 13FR005E-ND
| Not present in module version | 0 | JP | 0.13 | 0 | Digi-Key | Low current jumper header. Digi-Key PN: 732-5315-ND
| Not present in module version | 0 | JP | 0.1 | 0 | Digi-Key | Low current jumper. Digi-Key PN: S9337-ND
| Not present in module version | 0 | OFF=LO_CUR | 0.91 | 0 | Digi-Key | Alternate to jumper. Digi-Key PN: 732-3831-5-ND
| Not present in EMR or FET version | 0 | SSR1-SSR6 | 7 | 0 | Digi-Key | Solid State Relays (SSRs). Digi-Key PN: CLA315-ND
| Not present in EMR or SSR version | 0 | FET1, FET2, FET3 | 1.23 | 0 | Digi-Key | Field Effect Transistors (FETs). Digi-Key PN:IRF540NPBF-ND
| Not present in EMR or SSR version | 0 | CPC1596 | 2.78 | 0 | Digi-Key | Gate driver for FET1. DigiKey PN:212-CPC1596G-ND
| 15SQ100 Schottky bypass diode (100V) | 1 | D1,D4 | 0.84 | 0.84 | Digi-Key | Reverse connection bypass diode. Connect between pads D1 and D4. Digi-Key PN: 1655-1355-1-ND
Off-PCB parts
| Arduino Uno clone | 1 | Arduino | 14.99 | 14.99 | Amazon | Elegoo UNO R3 Board ATmega328P ATMEGA16U2 with USB Cable Compatible With Arduino UNO R3
| Donation to arduino.cc | 1 | Donation | 5 | 5 | arduino.cc
| Binding posts | 1 | Binding posts | 4.09 | 4.09 | Digi-Key | Digi-Key PN: 501-1713-ND
| Relay module, active-low trigger | 1 | EMR | 1.798 | 1.798 | Amazon | 5V 1 Channel Relay Shield Module Optocoupler For PIC AVR DSP ARM Arduino TE213
| 18ga solid wire or zip cord | 1 | Load circuit wire | 2.94 | 2.94 | Amazon | For load circuit wires: MC-4 to binding posts, binding posts to relay/PCB, relay to PCB. Scrap appliance cord is fine. Just want a heavier duty than hookup wire.
| Cable ring connectors | 2 | Cable rings | 0.21 | 0.42 | Digi-Key | Binding post internal connections. Digi-Key PN: 277-11154-ND
| 4 inch Male to Female jumpers (1 blue, 1 red, 1 black) | 3 | Jumpers | 0.074875 | 0.22462 | Amazon | Relay to stack connector wires. GenBasic 80 Piece Male to Female Solderless Ribbon Dupont Jumper Wires (4 and 8 Inch) for Breadboard Prototyping
Enclosure
| Ultra Pro Baseball Clear Square Holder | 1 | Case | 5.99 | 5.99 | Amazon | Price goes up in baseball season
| M3 15mm body, 6mm thread nylon male-female standoff spacer | 8 | Standoffs | 0.2378 | 1.9024 | Amazon | uxcell 50pcs M3 15+6mm Male Female Thread Nylon Hex Standoff Spacer Screws PCB Pillar Black (also available from Digi-Key or eBay)
| M3 screws (1/4 inch) | 8 | Screws | 0.0658 | 0.5264 | Amazon | StarTech PC Mounting Computer Screws M3 x 1/4-Inches Long Standoff - 50 Pack SCREWM3 (also available from Digi-Key or eBay)
| M3 nuts | 8 | Nuts | 0.0629 | 0.5032 | Amazon | Shapenty 100PCS 3mm Small Stainless Steel Female Thread Hex Screw Nut Fastener Tool, M3 (also available from Digi-Key or eBay)
| MC-4 connector (male/female pair) | 1 | MC-4 | 4.99 | 4.99 | Amazon | JYFT Solar Panel Cable Connectors Male/Female IP67 30A 1000V DC (1Pair)
Bias Battery
| Not present in module version | 0 |  | 3.14 | 0 | Digi-Key | Digi-Key PN: BH2DL-ND
| Not present in module version | 0 |  | 7.98 | 0 | Amazon | Or at grocery store, Target, etc.
| Total |  |  |  | 68.3549
| Amazon wish list: | http://a.co/eATZzyu
| Digi-Key cart: | https://www.digikey.com/short/p8m7zfhr |  |  |  |  | Only purchase items with ALT_# in Customer Reference if primary has Availability = "Backorder"
| Digi-Key/Mouser CSV: | https://raw.githubusercontent.com/csatt/IV_Swinger/master/PCB/BOM/DigiKeyMouser/emr_mod_DigiKey_Mouser.csv